## step400_r1_BOM
# | Name | Value | Description | Package | Manufacture | Manufacturer Part Number | Designator | Qty | Type
1 | SMD-LED | GREEN | general LED green | LED-0603 | Lite-On | LTST-C193TGKT-5A | 3.3V, BUSY1, BUSY2, BUSY3, BUSY4 | 5 | SMD
2 | MLCC | 4.7uF/100V | 4.7uF / 20% / 100V / X5R | C1210 | Samsung Electro-Mechanics | CL32B475KCVZW6E | C1, C2 | 2 | SMD
3 | MLCC | 47uF/6.3V | 47uF / 20% / 6.3V / X5R | C1206 | Samsung Electro-Mechanics | CL31A476MQHNNWE | C11, C12, C25, C26 | 4 | SMD
4 | MLCC | 10uF/10V | 10uF / 20% / 10V / X5R | C0805 | Samsung Electro-Mechanics | CL21A106KOQNNNG | C14 | 1 | SMD
5 | MLCC | 1uF/6.3V | 1uF / 20% / 6.3V / X5R | C0603 | Samsung Electro-Mechanics | CL10A105KO8NNNC | C17, C18, C19, C20, C39, C40, C69, C70 | 8 | SMD
6 | MLCC | 4.7uF/6.3V | 4.7uF / 20% / 6.3V / X5R | C0603 | Samsung Electro-Mechanics | CL10A475KQ8NNNC | C29 | 1 | SMD
7 | MLCC | 100nF/100V | 100nF / 20% / 100V / X5R | C0805 | Samsung Electro-Mechanics | CL21B104KCFNNNE | C3, C57, C58, C87, C88 | 5 | SMD
8 | MLCC | 10nF/25V | 10nF / 20% / 25V / X5R | C0402 | Walsin Tech Corp | 0402B103K250 | C30, C35 | 2 | SMD
9 | MLCC | 22nF 50V | 22nF / 20% / 50V / X5R | C0402 | Walsin Tech Corp | 0402F223Z500CT | C34 | 1 | SMD
10 | MLCC | 6.8nF/25V | 6.8nF / 20% / 25V / X5R | C0402 | Walsin Tech Corp | 0402B682K500CT | C36, C37 | 2 | SMD
11 | MLCC | 100nF/50V | 100nF / 20% / 50V / X5R | C0603 | Walsin Tech Corp | 0603B104K500CT | C4, C8 | 2 | SMD
12 | MLCC | 47nF/50V | 47nF / 20% / 50V / X5R | C0805 | Samsung Electro-Mechanics | CL21F473ZBANNNC | C41, C42, C71, C72 | 4 | SMD
13 | MLCC | 220nF/100V | 220nF / 20% / 100V / X5R | C0805 | Samsung Electro-Mechanics | CL21B224KCFSFNE | C43, C44, C47, C48, C49, C50, C51, C53, C73, C74, C77, C78, C79, C80, C81, C83 | 16 | SMD
14 | MLCC | 100nF / 25V | 100nF / 20% / 25V / X5R | C0402 | Walsin Tech Corp | 0402X104K160CT | C5, C9, C10, C13, C15, C16, C21, C22, C23, C24, C27, C28, C31, C38, C45, C46, C55, C56, C75, C76, C85, C86 | 22 | SMD
15 | MLCC | 470nF/25V | 470nF / 20% / 25V / X5R | C0603 | Samsung Electro-Mechanics | CL10B474KA8NNNC | C52, C54, C61, C62, C82, C84, C91, C92 | 8 | SMD
16 | Chemical Capacitor | 100uF/100V | 100uF / 20% / 100V | E5-10,5 | Rubycon | 100PX100MEFC10X16 | C59, C60, C63, C64, C89, C90, C93, C94 | 8 | THT
17 | MLCC | 22pF/50V | 22pF / 10% / 50V / X5R | C0402 | Walsin Tech Corp | 0402N220J500 | C6, C7, C32, C33 | 4 | SMD
18 | MLCC | 220nF/6.3V | 220nF / 20% / 6.3V / X5R | C0402 | Walsin Tech Corp | 0402X224K6R3CT | C65, C66, C95, C96 | 4 | SMD
19 | MLCC | 22uF/6.3V | 22uF / 20% / 6.3V / X5R | C0805 | Samsung Electro-Mechanics | CL21A226MQQNNNE | C67, C68, C97, C98 | 4 | SMD
20 | Shrouded header | 2.5mm, 3P | B3B-XASK-1 | B3B-XASK-1 | JST | B03B-XASK-1(LF)(SN) | CN1, CN2, CN3, CN4, CN5, CN6, CN9, CN10 | 8 | THT
21 | Shrouded header | 2.5mm, 4P | B4B-XASK-1 | B4B-XASK-1 | JST | B04B-XASK-1(LF)(SN) | CN7, CN8, CN11, CN12 | 4 | THT | NO mount
22 | Zener Diode | 5.6V, 300mW | 5.6V ±7% 300mW | SOD-323 | ON Semiconductor | MM3Z5V6T1G | D1 | 1 | SMD
23 | Schottky diode | 100V 2A | 100V, 2A | DO-214AC | Guangdong Hottech | SS210A | D2 | 1 | SMD
24 | Switching diode array | BAR43 | 30V, 100mA | SOT23-3 | STMicroelectronics | BAR43SFILM | D3, D4, D5, D6 | 4 | SMD
25 | SMD-LED | Red | general LED red | LED-0603 | Lite-On | LTST-C193KRKT-5A | FLAG1, FLAG2, FLAG3, FLAG4, TX | 5 | SMD
26 | Ethernet Controller |  |  | TQFP48 | WIZnet | W5500 | IC1 | 1 | SMD
27 | DIP Switch |  | 8 digits | 2.54mm pitch SMD | Cixi Tonver Elec | HAD-08HWA-R | ID | 1 | SMD
28 | DC Power receptacle |  | DC Power Receptacle Jack 5A 2.0mm 6.2mm | POWERJACK_SLOT | XKB Connectivity | DC-005-5A-2.0 | J1 | 1 | SMD
29 | Micro SD card slot |  |  |  | XUNPU | TF-115K | J2 | 1 | SMD
30 | 3.81mm 4pin header |  |  |  | Ningbo Kangnex Elec | WJ15EDGVC-3.81-4P | J3, J4, J5, J6 | 4 | THT
31 | Box header |  | Header 6P 0.100"(2.54mm) 2 | 61200621621 | Ckmtw(Shenzhen Cankemeng) | C132438 | J7 | 1 | THT
32 | SMD-LED | Orange | general LED orange | LED-0603 | Lite-On | LTST-C191KFKT | L | 1 | SMD
33 | Power Inductor | 15uH | ±20% 1.9A | L5050 | TDK | VLS5045EX-150M | L1 | 1 | SMD
34 | Ferrite Beads | 330R-1500MA | 330Ω @ 100MHz 1.5A | L0805 | Murata Electronics | BLM21PG331SN1D | L2, L3 | 2 | SMD
35 | P-MOSFET |  | 100V 46A | D-PAK(TO252AA) | Winsok Semicon | WSF45P10 | Q1 | 1 | SMD
36 | Crystal Resonators | 32.768kHz | CRYSTAL | SMD-3215_2P | EPSON | FC-135 32.7680KA-A0 | Q2 | 1 | SMD
37 | Crystal Oscillator |  | 16MHz ±100ppm 3.3V | SG5032 | Seiko Epson | X1G004451000200 | Q3 | 1 | SMD
38 | Chip Resistor | 100k | 5% 1/10W | R0603 | YAGEO | RC0603JR-07100KL | R1 | 1 | SMD
39 | Chip Resistor | 12.4K | 1％ 1/10W | R0603 | YAGEO | AC0603FR-0712K4L | R11 | 1 | SMD
40 | Chip Resistor | 1M 1/10W | 5% 1/10W | R0603 | YAGEO | AC0603JR-071ML | R13 | 1 | SMD
41 | Chip Resistor | 10R | 5% 1/10W | R0603 | YAGEO | RC0603JR-0710RL | R14 | 1 | SMD
42 | Chip Resistor | 330R | 5% 1/10W | R0603 | YAGEO | RC0603JR-07330RL | R15, R16 | 2 | SMD
43 | Chip Resistor | 0.1 | 1% 3W | R2512 | Bourns | CRA2512-FZ-R100ELF | R19, R20, R21, R22, R25, R26, R27, R28 | 8 | SMD
44 | Chip Resistor | 4.7k | 5% 1/10W | R0603 | YAGEO | AC0603JR-074K7L | R2 | 1 | SMD
45 | Chip Resistor | 5.1k | ±0.5% 0.1W | R0603 | YAGEO | RC0603DR-075K1L | R29, R30 | 2 | SMD
46 | Chip Resistor | 13k | 1％ 1/10W | R0603 | YAGEO | RC0603FR-0713KL | R3 | 1 | SMD
47 | Chip Resistor | 10K 1/10W | 5% 1/10W | R0603 | YAGEO | RC0603JR-0710KL | R4, R12, R31, R32, R33, R34 | 6 | SMD
48 | Chip Resistor | 3k | 1％ 1/10W | R0603 | YAGEO | RC0603FR-073KL | R5 | 1 | SMD
49 | Chip Resistor | 750 | 1％ 1/10W | R0603 | YAGEO | AC0603DR-07750RL | R6 | 1 | SMD
50 | Chip Resistor | 100R | 5% 1/10W | R0603 | YAGEO | RC0603JR-07100RL | R7, R8, R9, R10, R17, R18, R23, R24 | 8 | SMD
51 | Tactile Switch |  | SWITCH-SPST | 4.6x3.2 | ALPS Electric | SKRPABE010 | RESET | 1 | SMD
52 | Array Chip Resistor | 330 | 5% 1/16W | R0603 x4 | Bourns | CAY16-331J4LF | RN1, RN4, RN5 | 3 | SMD
53 | Array Chip Resistor | 33 | 5% 1/16W | R0603 x4 | Bourns | CAY16-330J4LF | RN2 | 1 | SMD
54 | Array Chip Resistor | 49.9 | 1% 1/16W | R0603 x4 | Bourns | CAY16-49R9F4LF | RN3 | 1 | SMD
55 | SMD-LED | Yellow | general LED yellow | LED-0603 | Lite-On | LTST-C191KSKT | RX | 1 | SMD
56 | Pin Header | 10 pin | Cortex Debug Connector | 1.27mm Pin Header 10P | Amphenol ICC | 20021121-00010C4LF | SWD | 1 | SMD
57 | TVS Diode Array | USBLC6-2SC6 | STMicroelectronics USBLC6 | SOT23-6L | STMicroelectronics | USBLC6-2SC6 | U1 | 1 | SMD
58 | DC-DC converter |  |  | HTSOP-J8 | ROHM | BD9G341AEFJ-E2 | U2 | 1 | SMD
59 | Voltage Regulator | LD1117S33 | 3.3V 0.8A | SOT223 | STMicroelectronics | LD1117S33TR | U3 | 1 | SMD
60 | MCU |  |  | TQFP-48 | Microchip | ATSAMD21G18A-AU | U4 | 1 | SMD
61 | Stepper Motor Driver |  |  | VFQFPN89 | STMicroelectronics | POWERSTEP01TR | U5, U6, U7, U8 | 4 | SMD
62 | USB Type C Connector |  | USB - Type C Female 16 SMT | USB-C_USB2.0-TYPE-C | XKB Connectivity | U262-161N-4BVC11 | USB1 | 1 | THT
63 | Barrier Terminal Block | 7.62mm, 2P |  | 7.62mm | Ningbo Kangnex Elec | WJ25C-B-7.62-2P | X1 | 1 | SMD
64 | Crystal Resonators | 25MHz | 25MHz ±20ppm12pF | CRYSTAL-3225 | Seiko Epson | X1E000021013900 | X2 | 1 | SMD
65 | RJ45 Jack with Magnetics |  |  |  | Hanrun | HR871181A | X3 | 1 | THT

## brakeBoard_BOM
# | Name | Value | Description | Package | Manufacture | MPN | Designator | Qty | Type
1 | SMD-LED | Red | general LED red | LED-0603 | Lite-On | LTST-C193KRKT-5A | D1, D10, D11, D12, D13 | 5 | SMD
2 | Schottky diode | 100V 2A | 100V, 2A | DO-214AC | Guangdong Hottech | SS210A | D2, D3, D4, D5, D6, D7, D8, D9 | 8 | SMD
3 | DC Power receptacle |  | DC Power Receptacle Jack 5A 2.0mm 6.2mm |  | XKB Connectivity | DC-005-5A-2.0 | J1 | 1 | THT
4 | PCB Header | 2P, Vertical | WR-TBL Serie 321 - 3.81 mm Vertical PCB Header | P=3.81mm | Ningbo Kangnex Elec | WJ15EDGVC-3.81-2P | J2, J3, J4, J5, J6 | 5 | THT
5 | Box header |  | Header 6P 0.100"(2.54mm) 2 | 61200621621 | Ckmtw(Shenzhen Cankemeng) | C132438 | J7 | 1 | THT
6 | N-MOSFET | NTD3055L104G | 60V 28A(Tc) 3V @ 250uA 40mΩ @ 12A,10V | TO-252-2(DPAK) | Winsok Semicon | WSF28N06 | Q1, Q2, Q3, Q4 | 4 | SMD
7 | Chip Resistor | 5.6k | 5% 0.25W | R0805 | KOA Speer Elec | RK73B2ATTD562J | R1, R2, R3, R4, R5 | 5 | SMD
8 | Array Chip Resistor | 10 | 5% 1/16W | R0603 x4 | Bourns | CAY16-103J4LF | RN1 | 1 | SMD
9 | Array Chip Resistor | 10k | 5% 1/16W | R0603 x4 | Bourns | CAY10-100J4LF | RN2 | 1 | SMD